## Sheet1
Wiring Table
color code	black	data
	blue	control
	Red	test
			Source		Destination
number	Name	bus width	device	port	Destination	port	type	direction
1	i_cur_insn	16	instruction memory		lc4_decoder	i_curr_insn	data	in
					lc4_alu	i_curr_insn	data
					Lc4_branch	i_curr_insn
2	i_cur_dmem_data	16	data memory		Register_Mux	in, c	data	in
3	switch_data	8					data	in
4	o_cur_pc	16	PC_Mux	out	instruction memory		data	out
					pc_reg	in	data
5	o_dmem_addr	16	Address_Mux	out	data Memory		data	out
6	o_dmem_we	1	lc4_decoder	is_store	data memory		control	out
7	o_dmem_towrite	16	lc4_regfile	rt	data memory		data	out
8	test_stall	2	internal Const		test		contol	out
9	test_cur_pc	16	pc_reg	out	test		data	out
10	test_cur_insn	16	i_curr_insn		test		data	out
11	test_regfile_we	1	lc4_decoder	regfile_we	test		control	out
12	test_regfile_wsel	3	lc4_decoder	wsel	test		control	out
13	test_regfile_data	16	Register_Mux	out	test		data	out
14	test_nzp_we	1	lc4_decoder	nzp_we	test		control	out
15	test_nzp_new_bits	3	nzp_reducer	nzp	test		data	out
16	led_data	8			test			out
17	test_dmem_data	16	Data_Mux	out	test		data	out
18	test_dmem_addr	16	Address_Mux	out	test		data	out
19	test_dmem_we	1	lc4_decoder	is_store	test		control	out

20	loadCntrl	1	lc4_decoder	is_load	or_1	input	control
					Register_Mux	sel, b
21	storeCntrl	1	lc4_decoder	is_store	or_1	input	control
22	branchCntrl	1	lc4_decoder	is_branch	And_1	input	control
23	insnCntrl	1	lc4_decoder	is_control_insn	Or_2	INPUT	contol
24	branchAsserted	1	lc4_branch	takeBranch	And_1	input	control
25	pcMuxSel	1	Or_2	output	PC_Mux		control
26	NZPCurrBits	3	NZP_register	out	Lc4_branch	nzp	data
27	branchTrue	1	And_1	out	Or_2	input	control
28	r1selAddr	3	lc4_decoder	r1sel	lc4_regfile	i_rs	data
29	r2selAddr	3	lc4_decoder	r2sel	lc4_regfile	i_rt	data
30	regWriteSel	3	lc4_decoder	wsel	lc4_regfile	i_rd	data
31	regWriteEn	1	lc4_decoder	regfile_we	lc4_regfile	i_rd_we	control
32	nzpWriteEn	1	lc4_decoder	nzp_we	NZP_register	we	control
33	pcPlusOneWrite	1	lc4_decoder	select_pc_plus_one	Register_Mux	sel a	control
34	pc	16	pc_reg	out	lc4_alu	i_pc	data
					claPC	a	data
35	PCPlusOneData	16	claPC	sum	pc_Mux	in, a	data
					Register_Mux	in, b
36	regfileWriteData	16	Register_Mux	out	lc4_regfile	i_wdata	data
37	o_rs_data	16	lc4_regfile	o_rs_data	lc4_alu	i_r1data	data
38	o_rt_data	16	lc4_regfile	o_rt_data	lc4_alu	i_r2data	data
39	memAddrSel	1	Or_1	out	address_mux	sel	control
40	lc4AluOut	16	lc4_alu	o_result	pc_Mux	in b	data
					nzp_reducer	cmp	data
					address_mux	in b	data
					register_mux	in a	data
41	NZP_new_bits	3	nzp_reducer	nzp	NZP_register	in	data
42	RegMuxSel	2	Merge	out	register_mux	sel	control
43	DataMuxSel	2	merge	out	Data_mux	sel	control
44	next_pc	16	pc_mux	out	pc_reg	in	data
45	pcMuxIn	32	merge2 pcMux	out	pc_mux	in	data
46	dataMuxIn	64	merge4 dataMux	out	dataMux	in	data
47	addressMuxIn	32	merge2 addressMux	out	address_mux	in	data
48	registerMuxIn	64	merge4 registerMux	out	register_mux	in	data

## Sheet2
Instruction	Control Signals					Data Signals 26, 41 3 bits, rest 16
	31 RegWriteEn	39 MemAddrSel	42 RegMuxSel 2	24 branchAsserted	25 PCMuxSel	32 nzpWriteEn	43 DataMuxSel 2	36 RegfileWriteData	40 lc4ALUOut	5 o_dmem_addr	26 NZPCurrBits (often assumed)	41 NZP_new_bits	17 test_dmem_data	4 o_curr_pc	action
Brp	0	0	2’b00	1	1	0	2’b00	40 lc4AluOut	pc+1+sext(imm9) offset to label	16’h0	3’b111	3’b???	16’h00	40 lc4AluOut	o_curr_pc now the branch
Add	1	0	2’b00	?	0	1	2’b00	40 lc4AluOut	Rs+Rt	16’h0	3’b???	3’b???	16’h00	Pc+1	write output to regfile/NZP register updated as according to lc3 instructions
addi	1	0	2’b00	?	0	1	2’b00	40 lc4AluOut	Rs +sext(imm5)	16’h0	3’b???	3’b???	16’h00	Pc+1	write output to regfile; update NZP register
CMP	0	0	2’b00	?	0	1	2’b00	40 lc4AluOut	Sign (Rs-Rt) assume 16’hFFFF	16’h0	3’b100	3’b100	16’h00	Pc+1	update the NZP register with valid data; regfile is not written to
jsrr	1	0	2’b01	?	1	1	2’b00	Pc+1	Rs	16’h0	updated	3’b???	16’h00	Rs	next pc is RS; write pc+1 to regfile; compare not valid
jsr	1	0	2’b01	?	1	1	2’b00	Pc+1	pC +shifted immediate	16’h0	updated	3’b???	16’h00	lc4ALUOut	next pc is shifted from current pc, regfile is updated with pc+1
AND	1	0	2’b00	?	0	1	2’b00	lc4AluOut	Rs&Rt	16’h0	updated	3’b???	16’h00	Pc+1	and output sent to Rd, pc advanced by 1
LDR	1	1	2’b10	x	0	1	2’b10	2 i_curr_mem_data	Rs+sext(imm6)	lc4ALuOut	updated	3’b???	2 i_curr_dmem_data	PC+1	address calculated by ALU is sent to memory and data comes back and is written to the register
str	0	1	2’b00	x	0	0	2’b01	lc4AluOut	Rs+sext(imm6)	lc4ALuOut	not changed	updated	o_rt_data/o_dmem_towrite	Pc+1	rt is set to o_dem_to_write, store is true; write Enable asserted; address and data are set to store data is external memory
RTI	0	0	2’b00	x	1	0	2’b00	lc4AluOut	Rs	16’h0	not changed	updated	16’h00	lc4ALUOut	R7 is outputted from ALU and routed to PC
const	1	0	2’b00	x	0	1	2’b00	lc4AluOut	sext(imm9)	16’h0	updated	updated	16’h00	Pc+1	alu output is routed to regfile and writted to Rd; pc advances
SLL	1	0	2’b00	x	0	1	2’b00	lc4AluOut	rs<< uimm4	16’h0	updated	updated	16’h00	Pc+1	sll writted to regfile to register specified in instruction
JMPR/JMP	0	0	2’b00	x	1	0	2’b00	lc4AluOut	rs/pc+1+sext(imm11)	16’h0	same	updated	16’h00	lc4ALUOut	route alu calculated address to pc leave regfile alone.
HiConst	1	0	2’b00	x	0	1	2’b00	lc4AluOut	Rs for low imm for high	16’h0	updated	updated	16’h00	Pc+1	retrieve Rs from r1 and add to it the shifted 8 bits from the instruction
trap	1	0	2’b01	x	1	1	2’b00	Pc+1	0x8000| uimm8	16’h0	updated	updated	16’h00	lc4ALUOut	pc is now pointing to the trap region; pc+1 is stored in r7.